## Sheet1
Sensor Breakout Board V1.0
Qty | Description | Category | Manufacturer | Mfg part | Vendor | Vendor part | Unit cost | Designator | Notes:
37 | Non Populated Resistors
14 | Surface Mount Chip Resistor, Thick Film, AEC-Q200 ERJ Series, 0 ohm, 100 mW, 75 V, 0603 [1608 Metric] | Common passives | PANASONIC ELECTRONIC COMPONENTS | ERJ-3GEY0R00V | Newark | 65T8702 | 0.1 | R1, R9, R12, R13, R2, R4, R6, R25, R27, R45, R47, R49, R61, R73 | More economical to buy at least 50
5 | Surface Mount Chip Resistor, Thick Film, AEC-Q200 CRCW Series, 10 kohm, 100 mW, ± 5%, 75 V | Common passives | VISHAY | CRCW060310K0JNEA | Newark | 52K8066 | 0.033 | R15, R28, R31, R35, R74
4 | Surface Mount Chip Resistor, Thick Film, RC Series, 1 kohm, 100 mW, ± 5%, 50 V, 0603 [1608 Metric] | Common passives | YAGEO | RC0603JR-131KL | Newark | 68R0220 | 0.002 | R3, R5, R24, R26
4 | Surface Mount Chip Resistor, Thick Film, RC Series, 12 kohm, 100 mW, ± 5%, 50 V, 0603 [1608 Metric] | Common passives | YAGEO | RC0603JR-0712KL | Newark | 68R0149 | 0.001 | R16, R18, R41, R43
4 | Surface Mount Chip Resistor, Thick Film, AEC-Q200 CRCW Series, 20 kohm, 100 mW, ± 1%, 75 V | Common passives | VISHAY | CRCW060320K0FKEB | Newark | 43C4227 | 0.004 | R17, R19, R42, R44
13 | Non Populated Capacitors
15 | SMD Multilayer Ceramic Capacitor, MC Series, 270 pF, ± 10%, X7R, 50 V, 0603 [1608 Metric] | Common passives | MULTICOMP | MC0603B271K500CT | Newark | 06R4977 | 0.002 | C1, C2, C3, C5, C6, C17, C18, C21, C22, C23, C24, C25, C31, C32, C37
6 | SMD Multilayer Ceramic Capacitor, MC Series, 2.2 µF, +80%, -20%, Y5V, 10 V, 0603 [1608 Metric] | Common passives | MULTICOMP | MC0603F225Z100CT | Newark | 06R5087 | 0.01 | C4, C9, C10, C11, C12, C15
10 | Board-To-Board Connector, M22 Series, Through Hole, Receptacle, 10, 2 mm, Gold Plated Contacts | Connector | HARWIN | M22-7131042 | Newark | 71K8284 | 1.35 | X2, X3, X5, X6, X8, X9, X11, X12, X14, X15
5 | Board-To-Board Connector, M22 Series, Through Hole, Receptacle, 6, 2 mm, Gold Plated Contacts | Connector | HARWIN | M22-7140342 | Newark | 71K8300 | 0.728 | X1, X4, X7, X10, X13
1 | Contact, Micro-Fit 3.0™, 43045 Series, Through Hole, Brass | Connector | MOLEX | 43045-0200 | Newark | 38C9818 | 0.81 | X16
5 | Header Connector,PCB Mount,RECEPT,6 Contacts,PIN,0.118 Pitch,R ANGLE PC TAIL Terminal,POLARIZED LCK | Connector | MOLEX | 43045-0601 | Newark | 92M1173 | 1.83 | X17, X18, X19, X20, X21
Need contacts, wire, mating connectors, terminating connectors
| Subtotal | [5 empty] | 28.783